## Specifications
Parameter | RS485 | CANFD | Notes
Default Modbus Slave ID | 0x01 | 0x01 | -
Default Baud Rate | 500000 | Arbitration: 1 Mbps; Data: 2 Mbps | -
Supported Modbus Function Codes | 0x03/04/05/06/10 | 0x03/04/05/06/10 | 03: Read Holding Registers 04: Read Input Registers (16-bit data); 05: Read Input Registers (Tactile sensor data, 8-bit data); 06: Write Single Holding Register; 10: Write Multiple Holding Registers
Supported Modbus Protocol | RTU | RTU (over CANFD) | Both interfaces are fully compatible at the application layer
Other Serial Settings (Fixed) | Stop Bits: 1 Data Bits: 8 Parity: None | CANFD Frames | RS485 parameters are fixed and not user-configurable; CANFD uses standard CANFD frames to carry Modbus RTU
Physical Interface | RS485 | CANFD | Register addresses, function codes, and data frame formats are identical across both interfaces

## Holding Register Addresses
Holding Register Addresses (Read/Write) → Function Codes 03, 06, 10 (Applicable to both RS485 and CANFD interfaces)
Function Type | Address | Description | Value Range | Remarks
Position Control Commands | 0 | Thumb Abduction Position | 0-2000 | Higher value corresponds to larger bending or abduction angle
| 1 | Thumb Rotation Position | 0-2000
| 2 | Thumb CMC Flexion Position | 0-2000
| 3 | Thumb MCP Flexion Position | 0-2000
| 4 | Index Abduction Position | 0-2000
| 5 | Index MCP Flexion Position | 0-2000
| 6 | Index PIP Flexion Position | 0-2000
| 7 | Middle Abduction Position | 0-2000
| 8 | Middle MCP Flexion Position | 0-2000
| 9 | Middle PIP Flexion Position | 0-2000
| 10 | Ring Abduction Position | 0-2000
| 11 | Ring MCP Flexion Position | 0-2000
| 12 | Ring PIP Flexion Position | 0-2000
| 13 | Pinky Abduction Position | 0-2000
| 14 | Pinky MCP Flexion Position | 0-2000
| 15 | Pinky PIP Flexion Position | 0-2000
Velocity Settings | 16 | Thumb Maximum Velocity | 0-2000 | Higher value corresponds to higher maximum speed
| 17 | Index Maximum Velocity | 0-2000
| 18 | Middle Maximum Velocity | 0-2000
| 19 | Ring Maximum Velocity | 0-2000
| 20 | Pinky Maximum Velocity | 0-2000
Force Control Mode Selection | 21 | Force Control Mode Setting | 1，2 | 1 = Position Mode (default); 2 = Torque Mode
Tactile Sensor Zero Calibration | 47 | Tactile Sensor Zero Calibration | 1，2，3，4，5 | Writing 1~5 triggers calibration for the corresponding finger (thumb to pinky). Auto-reset to 0 upon completion
Slave Id Set | 58 | Set Dexterous Hand Slave ID | 1-254 | Can be modified to 1~254. Applicable to both RS485 and CANFD
Fan Control | 59 | Fan Mode | 0-5 | 0–5 represent 6 speed levels with different duty cycles: 0 = Stopped; 5 = Full speed
Save Configuration | 60 | Save Configuration Command | 0-1 | Write 1 to save configuration (retained after power-off)
Hand Enable | 66 | Hand Enable | 0,1 | 0 = Disabled; 1 = Enabled (default after power-on)
Torque Mode Parameters | 68-83 | Motor 1~16 Torque Mode Parameter | 0-2000 | Data field 0–2000 linearly maps to physical quantity –1000 to 1000, where sign indicates direction and magnitude indicates torque value. Only effective in Torque Mode (Address 21 = 2).

## 16 Bit Input Registers
Input Registers (16-bit Data, Read-only) → Function Code 04(Applicable to both RS485 and CANFD interfaces)
Function Type | Address | Description | Value Range | Remarks
Actual Joint Position Query | 0 | Thumb Abduction Actual Position | 0-2000 | Higher value corresponds to larger bending or abduction angle
| 1 | Thumb Rotation Actual Position | 0-2000
| 2 | Thumb CMC Flexion Actual Position | 0-2000
| 3 | Thumb MCP Flexion Actual Position | 0-2000
| 4 | Index Abduction Actual Position | 0-2000
| 5 | Index MCP Flexion Actual Position | 0-2000
| 6 | Index PIP Flexion Actual Position | 0-2000
| 7 | Middle Abduction Actual Position | 0-2000
| 8 | Middle MCP Flexion Actual Position | 0-2000
| 9 | Middle PIP Flexion Actual Position | 0-2000
| 10 | Ring Abduction Actual Position | 0-2000
| 11 | Ring MCP Flexion Actual Position | 0-2000
| 12 | Ring PIP Flexion Actual Position | 0-2000
| 13 | Pinky Abduction Actual Position | 0-2000
| 14 | Pinky MCP Flexion Actual Position | 0-2000
| 15 | Pinky PIP Flexion Actual Position | 0-2000
Actual Joint Velocity Query | 16 | Thumb Abduction Velocity | 0-2000 | Higher value corresponds to higher speed
| 17 | Thumb Rotation Velocity | 0-2000
| 18 | Thumb CMC Flexion Velocity | 0-2000
| 19 | Thumb MCP Flexion Velocity | 0-2000
| 20 | Index Abduction Velocity | 0-2000
| 21 | Index MCP Flexion Velocity | 0-2000
| 22 | Index PIP Flexion Velocity | 0-2000
| 23 | Middle Abduction Velocity | 0-2000
| 24 | Middle MCP Flexion Velocity | 0-2000
| 25 | Middle PIP Flexion Velocity | 0-2000
| 26 | Ring Abduction Velocity | 0-2000
| 27 | Ring MCP Flexion Velocity | 0-2000
| 28 | Ring PIP Flexion Velocity | 0-2000
| 29 | Pinky Abduction Velocity | 0-2000
| 30 | Pinky MCP Flexion Velocity | 0-2000
| 31 | Pinky PIP Flexion Velocity | 0-2000
Actual Motor Current Query | 32 | Motor 1 Current | 0-2000 | Reads Actual Motor Current
| 33 | Motor 2 Current | 0-2000
| 34 | Motor 3 Current | 0-2000
| 35 | Motor 4 Current | 0-2000
| 36 | Motor 5 Current | 0-2000
| 37 | Motor 6 Current | 0-2000
| 38 | Motor 7 Current | 0-2000
| 39 | Motor 8 Current | 0-2000
| 40 | Motor 9 Current | 0-2000
| 41 | Motor 10 Current | 0-2000
| 42 | Motor 11 Current | 0-2000
| 43 | Motor 12 Current | 0-2000
| 44 | Motor 13 Current | 0-2000
| 45 | Motor 14 Current | 0-2000
| 46 | Motor 15 Current | 0-2000
| 47 | Motor 16 Current | 0-2000
Version Information Query | 64 | Hardware Version | 0-65535 | Encoding format: Major × 100 + Minor (e.g., v1.2 → 102)
| 65 | Software Version | 0-65535

## 8 Bit Input Registers
Input Registers (8-bit Data, Read-only) → Function Code 05 (Applicable to both RS485 and CANFD interfaces)
Function Type | Address | Description | Value Range | Remarks
Resultant Force in Each Direction | 0，1，2 | Thumb X/Y/Z Resultant Forces | 0-255 | Reads force values in X, Y, Z directions. Z = Normal force (Value ÷ 10 = Force in N); X/Y = Tangential force (piecewise mapping).
| 3，4，5 | Index X/Y/Z Resultant Forces
| 6，7，8 | Middle X/Y/Z Resultant Forces
| 9，10，11 | Ring X/Y/Z Resultant Forces
| 12，13，14 | Pinky X/Y/Z Resultant Forces
Pressure Distribution in Each Direction | 15-130 | Thumb X-Direction Pressure Distribution | 0-255 | Each register corresponds to one sensing point of the tactile sensor. The thumb sensor has 116 points; each of the other four fingers has 52 points
| 131-246 | Thumb Y-Direction Pressure Distribution
| 247-362 | Thumb Z-Direction Pressure Distribution
| 363-414 | Index X-Direction Pressure Distribution
| 415-466 | Index Y-Direction Pressure Distribution
| 467-518 | Index Z-Direction Pressure Distribution
| 519-570 | Middle X-Direction Pressure Distribution
| 571-622 | Middle Y-Direction Pressure Distribution
| 623-674 | Middle Z-Direction Pressure Distribution
| 675-726 | Ring X-Direction Pressure Distribution
| 727-778 | Ring Y-Direction Pressure Distribution
| 779-830 | Ring Z-Direction Pressure Distribution
| 831-882 | Pinky X-Direction Pressure Distribution
| 883-934 | Pinky Y-Direction Pressure Distribution
| 935-986 | Pinky Z-Direction Pressure Distribution